## Osmolarity + Water content
CFPS solution according to Rolf et al. 2020 [1] |  |  |  |  | Additional information and conversion in needed units |  |  |  |  | Calculations for water content |  |  |  | Calculations for Osmolarity of components w/o extract
|  | Component | standard |  | different unit |  | molecular weight pure component |  |  | concentration in CFPS |  | Ratio in CFPS at water density = 997 g/L |  | n=number of dissociated particles | Osmolarity
Buffer |  | Mg-glutamate | 10 | mM |  |  | 169.42 | g/mol |  | 1694.2 | mg/L | 0.16993 | % | 2 | 20 | mosmol/L
|  | K-glutamate | 130 | mM |  |  | 185.22 | g/mol |  | 24078.6 | mg/L | 2.4151 | % | 2 | 260 | mosmol/L
| 19x | amino acids (each, expect for leucine) | 1.5 | mM |  |  | 110 | average g/mol |  | 165 | mg/L | 0.31444 | % | 1 | 28.5 | mosmol/L
|  | Leucine | 1.25 | mM |  |  | 131.17 | g/mol |  | 163.9625 | mg/L | 0.016446 | % | 1 | 1.25 | mosmol/L
|  | Buffer (HEPES) | 50 | mM |  |  | 238.31 | g/mol |  | 11915.5 | mg/L | 1.1951 | % | 1 | 50 | mosmol/L
| Energy Solution | ATP | 1.5 | mM |  |  | 507.18 | g/mol |  | 760.77 | mg/L | 0.076306 | % | 1 | 1.5 | mosmol/L
|  | GTP | 1.5 | mM |  |  | 523.18 | g/mol |  | 784.77 | mg/L | 0.078713 | % | 1 | 1.5 | mosmol/L
|  | CTP | 0.9 | mM |  |  | 483.16 | g/mol |  | 434.844 | mg/L | 0.043615 | % | 1 | 0.9 | mosmol/L
|  | UTP | 0.9 | mM |  |  | 484.14 | g/mol |  | 435.726 | mg/L | 0.043704 | % | 1 | 0.9 | mosmol/L
|  | tRNA | 0.2 | mg/mL | 0.0076923 | mM | 26 | kDa | [2] | 200 | mg/L | 0.02006 | % | 1 | 0.0076923 | mosmol/L
|  | CoA | 0.26 | mM |  |  | 767.5 | g/mol |  | 199.55 | mg/L | 0.020015 | % | 1 | 0.26 | mosmol/L
|  | NAD | 0.33 | mM |  |  | 664.4 | g/mol |  | 219.252 | mg/L | 0.021991 | % | 1 | 0.33 | mosmol/L
|  | cAMP | 0.75 | mM |  |  | 329.21 | g/mol |  | 246.9075 | mg/L | 0.024765 | % | 1 | 0.75 | mosmol/L
|  | folinic acid | 0.068 | mM |  |  | 473.4 | g/mol |  | 32.1912 | mg/L | 0.0032288 | % | 1 | 0.068 | mosmol/L
|  | spermidine | 1 | mM |  |  | 145.25 | g/mol |  | 145.25 | mg/L | 0.014569 | % | 1 | 1 | mosmol/L
|  | PGA | 30 | mM |  |  | 186.06 | g/mol |  | 5581.8 | mg/L | 0.55986 | % | 1 | 30 | mosmol/L
|  | PEG-8000 | 2 | % | 2.5 | mM | 8000 | g/mol |  | 20000 | mg/L | 2.006 | % | 1 | 2.5 | mosmol/L
DNA |  | Plasmid concentration | 1 | nM | 0.003627 | mg/mL |  |  |  | 3.627 | mg/L | 0.00036379 | % | 1 | 1e-06 | mosmol/L
cell-free E. coli extract |  | Protein concentration ~ | 10 | mg/mL | 0.25 | mM | 40 | kDa | [3] | 10000 | mg/L | 1.003 | % | 1 | 0.25 | mosmol/L
reaction conditions |  | scale | 20 | µL |  |  |  |  | Ratio of non-water components in CFPS: |  |  | 8.0273 | % | Osmolarity without proteins: | 399.4657 | mosmol/L
|  | temperature | 37 | °C |  |  |  |  | Water content in CFPS: |  |  | 91.9727 | % | Osmolarity in CFPS | 404.8574 |  | mosmol/L
|  | reaction time | 4 | h
|  | pH ~ | 8
References:
[1] | Rolf, J.; Siedentop, R.; Lütz, S.; Rosenthal, K. Int J Mol Sci 2020, 21. doi:10.3390/ijms21010105
[2] | https://bionumbers.hms.harvard.edu/bionumber.aspx?s=n&v=1&id=110969 (acessed 9th of Feburary 2024)
[3] | https://bionumbers.hms.harvard.edu/bionumber.aspx?id=105861&ver=4 (acessed 9th of Feburary 2024)

## Macromolecules
| general value |  |  |  |  | comment/reference
Range of macromolecules in E. coli: |  |  | lower limit=300 g/L | upper limit=500 g/L |  | [1]
Volume cultivation | 500 | mL
Average OD600 at harvest | 4.13
number of cells | 1652000000000 |  |  |  |  | according to [2]
sum volume of cells | 0.0072688 |  |  |  |  | Volume E.coli single cell in LB: 4.4+/-1.1 µm3 [3]
Macromolecules |  |  | 2.1806 | 3.6344 | g
Average cell wet weight | 3.57 | g
Volume buffer (1mL/g CWW) | 0.00357 | L
macromolecule concentration |  |  | 610.8235 | 1018.0392 | g/L
dilution in CFPS |  |  | 146.5976 | 244.3294 | g/L
including added macromolecules |  |  | 166.8013 | 264.533 | g/L | + PEG-8000, tRNA, plasmid
References:
[1] | Theillet, F. X.; Binolfi, A.; Frembgen-Kesner, T.; Hingorani, K.; Sarkar, M.; Kyne, C.; Li, C.; Crowley, P. B.; Gierasch, L.; Pielak, G. J.; Elcock, A. H.; Gershenson, A.; Selenko, P. Physicochemical Properties of Cells and Their Effects on Intrinsically Disordered Proteins (IDPs). Chemical Reviews. American Chemical Society July 9, 2014, pp 6661–6714. doi:10.1021/cr400695p
[2] | https://www.agilent.com/store/biocalculators/calcODBacterial.jsp?_requestid=1946121 (acessed 9th of Feburary 2024)
[3] | Volkmer, B.; Heinemann, M. PLoS One 2011, 6, 1–6. doi:10.1371/journal.pone.0023126

## Properties CFPS + Cell
Additive | PEG-8000 | [6 empty] | Methylcellulose (15 cP) | [7 empty] | Carboxymethylcellulose | [7 empty] | Choline Chloride + Urea (1:2) | [5 empty] | Choline Chloride + Glycerol (1:2) | [5 empty] | Betaine + Ethylene Glycol (1:3)
Concentration [%] | 2 = standard CFPS |  |  | 5 |  | 10 |  | 0.5 |  | 0.75 |  | 1 |  | 2 |  | 0.5 |  | 0.75 |  | 1 |  | 2 |  | 2 |  | 5 |  | 10 |  | 2 |  | 5 |  | 10 |  | 2 |  | 5 |  | 10
Parameter | value/lower limit | upper limit | comment/reference | value/lower limit | upper limit | value/lower limit | upper limit | value/lower limit | upper limit | value/lower limit | upper limit | value/lower limit | upper limit | value/lower limit | upper limit | value/lower limit | upper limit | value/lower limit | upper limit | value/lower limit | upper limit | value/lower limit | upper limit | value/lower limit | upper limit | value/lower limit | upper limit | value/lower limit | upper limit | value/lower limit | upper limit | value/lower limit | upper limit | value/lower limit | upper limit | value/lower limit | upper limit | value/lower limit | upper limit | value/lower limit | upper limit
Viscosity [mPa*s] | 1.4 |  | PEG in pure water [1] | 2.2085 |  | 8.9 |  | 3.5 |  | 4.6872 |  | 6 |  | 12 | 18 | 17.8125 |  | 71.25 |  | 142.5 |  | 1140 |  | 1.4498 |  | 1.5309 |  | 1.6864 |  | 1.4315 |  | 1.4823 |  | 1.5774 |  | 1.4299 |  | 1.4778 |  | 1.5667
Macromolecules [g/L] | 166.8013 | 264.533 | macromolecules in extrat + PEG-8000, tRNA, plasmid | 196.8013 | 294.533 | 246.8013 | 344.533 | 171.8013 | 269.533 | 174.3013 | 272.033 | 176.8013 | 274.533 | 186.8013 | 284.533 | 171.8013 | 269.533 | 174.3013 | 272.033 | 176.8013 | 274.533 | 186.8013 | 284.533 | 166.8013 | 264.533 | 166.8013 | 264.533 | 166.8013 | 264.533 | 166.8013 | 264.533 | 166.8013 | 264.533 | 166.8013 | 264.533 | 166.8013 | 264.533 | 166.8013 | 264.533 | 166.8013 | 264.533
Inorganic ions [mM] | 140 |  | sum of Mg-glutamate and K-glutamate | 140 |  | 140 |  | 140 |  | 140 |  | 140 |  | 140 |  | 140 |  | 140 |  | 140 |  | 140 |  | 232.4001 |  | 371.0002 |  | 602.0005 |  | 214.118 |  | 325.295 |  | 510.59 |  | 140 |  | 140 |  | 140
Osmolarity [mosM] | 404.8574 |  |  | 404.8574 |  | 404.8574 |  | 404.8574 |  | 404.8574 |  | 404.8574 |  | 404.8574 |  | 404.8574 |  | 404.8574 |  | 404.8574 |  | 404.8574 |  | 589.6576 |  | 866.8578 |  | 1328.8583 |  | 553.0934 |  | 775.4474 |  | 1146.0373 |  | 404.8574 |  | 404.8574 |  | 404.8574
Water content [%] | 91.9727 |  | 100% - substances in CFPS | 88.9727 |  | 83.9727 |  | 91.4727 |  | 91.2227 |  | 90.9727 |  | 89.9727 |  | 91.4727 |  | 91.2227 |  | 90.9727 |  | 89.9727 |  | 89.9727 |  | 86.9727 |  | 81.9727 |  | 89.9727 |  | 86.9727 |  | 81.9727 |  | 89.9727 |  | 86.9727 |  | 81.9727
Viscosity of PEG-8000/water mixtures according to Syal et al. 2005 | [8 empty] | Viscosity of methylcellulose (15 cP)/water mixtures according to Pijper 1947 | [7 empty] | Viscosity of carboxymethylcellulose/water mixtures
% w/w | viscosity [mPa*s] | [7 empty] | % w/w | viscosity [mPa*s] | [6 empty] | Rule of thumb according to Adden et al. 2021: doubling the concentration increases viscosity by a factor 7-9
0 | 0.8903 | [7 empty] | 0.25 | 2.5 | [6 empty] | --> Mean value: | 8
0.5 | 0.9976 | [7 empty] | 0.5 | 3.5 | [6 empty] | % w/w | viscosity [mPa*s]
1 | 1.1412 | [7 empty] | 1 | 6 | [6 empty] | 2 | 1140
1.5 | 1.2732 | [7 empty] | 1.25 | 7.5 | [6 empty] | 1 | 142.5
2 | 1.4059 | [7 empty] | 1.5 | 9.5 | [6 empty] | 0.75 | 71.25
3 | 1.6821 | [7 empty] | 2 | 15 | [6 empty] | 0.5 | 17.8125
5 | 2.2085 | [7 empty] | 2.5 | 24
[9 empty] | 3 | 37
[9 empty] | 3.5 | 54
[9 empty] | 4 | 80
[9 empty] | 4.5 | 113
[9 empty] | 5 | 160
[9 empty] | 0.75 | 4.6872
| density [g/mL] | molecular weight [g/mol] | Viscosity[mPa*s] | mol/mL | 98 | 95 | 90 | % v/v |  |  | References:
2%PEG-8000 | 1.0007 |  | 1.4059 | 2.5e-06 | 0.00025 | 0.00025 | 0.00025 | mol | in 100 mL |  | [1] | Syal, V. K.; Chauhan, A.; Chauhan, S. Ultrasonic Velocity, Viscosity and Density Studies of Poly (Ethylene Glycols)(PEG-8,000, PEG-20,000) in Acetonitrile (AN) and Water (H 2 O) Mixtures at 25 0 C; 2005; Vol. 27
Reference | [1] |  | [1] | [7 empty] | [2] | Yadav, A.; Pandey, S. J Chem Eng Data 2014, 59, 2221–2229. doi:10.1021/je5001796
H2O in 2% | 0.9807 | [g] | 98.3651 | [mL] | 96.3651 | 93.3651 | 88.3651 | mL |  |  | [3] | Stefanovic, R.; Ludwig, M.; Webber, G. B.; Atkin, R.; Page, A. J. Physical Chemistry Chemical Physics 2017, 19, 3297–3306. doi:10.1039/c6cp07932f
H2O | 0.997 | 18.0153 |  | 0.055342 | [6 empty] | [4] | Mulia, K.; Adam, D.; Zahrina, I.; Krisanti, E. A. International Journal of Technology 2018, No. 2, 335–344
H2O in 100 mL |  |  |  |  | 5.333 | 5.167 | 4.8903 | mol |  |  | [5] | Kučan, K. Z.; Perković, M.; Cmrk, K.; Načinović, D.; Rogošić, M. ChemistrySelect 2018, 3, 12582–12590. doi:10.1002/slct.201803251
CFPS | 1.0007 |  | 1.4059 |  | 5.3333 | 5.1672 | 4.8905 | mol
ChCl+Urea (1:2) | 1.2 | 86.58 | 1200 | 0.01386 | 0.02772 | 0.0693 | 0.1386 | mol | in 100 mL
Reference | at 20 °C [2] |  | estimated from diagramm in [3]
Choline Chloride |  | 139.63 |  |  | 92.4001 | 231.0002 | 462.0005 | mM
Total |  |  |  |  | 5.361 | 5.2365 | 5.0291 | mol
molar fraction CFPS |  |  |  |  | 0.99483 | 0.98677 | 0.97244
molar fraction ChCl+U |  |  |  |  | 0.0051707 | 0.013234 | 0.027559
ChCl+Glycerol (1:2) | 1.2 | 107.936 | 300 | 0.011118 | 0.022235 | 0.055588 | 0.11118 | mol | in 100 mL
Reference | at 20 °C (density same as ChCl+Urea [3]) |  | estimated from diagramm in [3]
Choline Chloride |  | 139.63 |  |  | 74.118 | 185.295 | 370.59 | mM
Total |  |  |  |  | 5.3555 | 5.2228 | 5.0017 | mol
molar fraction CFPS |  |  |  |  | 0.99585 | 0.98936 | 0.97777
molar fraction ChCl+Glyc |  |  |  |  | 0.0041519 | 0.010643 | 0.022228
B+EG (1:3) | 1.12 | 75.84 | 64.9628 | 0.014768 | 0.029536 | 0.07384 | 0.14768 | mol | in 100 mL
Reference | [4] |  | [5]
Betaine |  | 117.15 |  |  | 73.8397 | 184.5992 | 369.1983 | mM
Total |  |  |  |  | 5.3628 | 5.2411 | 5.0382 | mol
molar fraction CFPS |  |  |  |  | 0.99449 | 0.98591 | 0.97069
molar fraction B+EG |  |  |  |  | 0.0055075 | 0.014089 | 0.029312